## BOM of V4 system
ASSIST BOM
BL1 | BL2 | BL3 | Quantity | Name | Description | Part number | Brand | Revision | Material | COST est | Vendor1 | Vendor2 | Mass (gr) | Bom weight | Bom cost
1 |  |  | 1 | CTRL V4 | Controller housing, printed in aluminium, from craftcloud or JLCPCB |  |  |  | PRINTED ALU | 175 | CRAFTCLOUD | JLCPCB | 402 | 402 | 175
2 |  |  | 1 | CTRL COVER | Cover for electronics |  | HOME PRINT |  | Transparent PETG | 1 | OVERTURE | CRAFTCLOUD |  | 0 | 1
3 |  |  | 1 | XTPB-M | XT90 waterproof connector (has no hole between pins and housing, will not leak potting compound) |  | AMASS |  | - None - | 2 | ALI |  |  | 0 | 2
4 |  |  | 1 | MR60-M | MALE MR60 connector |  | AMASS |  | - None - | 2 | ALI |  |  | 0 | 2
5 |  |  | 1 | maytech RX | Maytech receiver |  |  |  | - None - | 30 | ALI |  |  | 0 | 30
6 |  |  | 1 | POD V3 | Pod assembly |  |  |  | - None - |  | - None - |  |  | 0 | 0
| 6.1 |  | 1 | TRIPALE ALU | Propeller assembly |  |  |  | - None - |  | - None - |  |  | 0 | 0
|  | 6.1.1 | 3 | DIN 934 - M4 x 0.7 stainless steel | NUT |  |  |  | STAINLESS STEEL | 1 | ALI |  |  | 0 | 3
|  | 6.1.2 | 4 | DIN 912 - M4 x 0.7 x 10 Stainless steel | Hexagon Socket Head Cap Screw |  |  |  | STAINLESS STEEL | 1 | ALI |  |  | 0 | 4
|  | 6.1.3 | 3 | DIN 912 - M4 x 0.7 x 35 Stainless steel | Hexagon Socket Head Cap Screw |  |  |  | STAINLESS STEEL | 1 | ALI |  |  | 0 | 3
|  | 6.1.4 | 1 | HUB 6384 |  |  |  |  | PA12 MJF | 12 | CRAFTCLOUD |  |  | 0 | 12
|  | 6.1.5 | 1 | 6384 120KV |  |  |  |  | PRINTED ALU | 55 | CRAFTCLOUD |  |  | 0 | 55
|  | 6.1.6 | 3 | BLADE | ALU PRINTED |  |  |  | PRINTED ALU | 20 | CRAFTCLOUD |  |  | 0 | 60
| 6.2 |  | 1 | POD Simplified |  |  |  |  | PA12 MJF | 20 | CRAFTCLOUD |  |  | 0 | 20
7 |  |  | 1 | 12S1P BATT | Battery assembly |  |  |  | N/A |  | - None - |  |  | 0 | 0
| 7.1 |  | 1 | XT90S-F | Anti-spark XT90 |  | AMASS |  | - None - | 2 | ALI |  |  | 0 | 2
| 7.2 |  | 1 | 12S1P BOX |  |  | HOME PRINT |  | Transparent PETG | 2 | OVERTURE |  |  | 0 | 2
| 7.3 |  | 12 | 21700 cell | [5 empty] | 5 | NKON | AKKUTELLE | 72 | 864 | 60
| 7.4 |  | 1 | NICKEL STRIP | Nickel/copper strip for battery build |  |  |  | Nickel /copper | 3 | ALI |  |  | 0 | 3
| 7.5 |  | 1 | RTL POGO 14 | 14 pin RTL POGO connector, pre-wired, flat part on battery side |  |  |  |  | 4.5 | ALI |  |  | 0 | 4.5
| 7.6 |  | 1 | EPOXY (POTTING, DEEP POUR) | USE SLOW SET EPOXY, for deep pour / potting. REGULAR EPOXY COULD GO THERMAL AND EXPLODE |  | DIPOXY |  |  | 5 | AMAZON |  | 150 | 150 | 5
8 |  |  | 1 | bwesc 150 | HARRYM 220A VESC |  | HARRYM |  | - None - | 167 | EASYFOIL |  |  | 0 | 167
| 8.1 |  | 1 | VESC EXPRESS | Use this to get bluetooth on the vesc via CAN to retain the uart uplink on the maytech |  | MAKERBASE |  | - None - | 10 | ALI |  |  | 0 | 10
9 |  |  | 1 | MR60-F | FEMALE MR60 connector |  | AMASS |  | - None - | 2 | ALI |  |  | 0 | 2
10 |  |  | 1 | BATT SEAL | Cut from 1mm EVA foam or printed in TPU |  |  |  | EVA FOAM | 1 | AMAZON | ALI |  | 0 | 1
11 |  |  | 2 | _SK3-002A | Latch |  |  |  | Stainless Steel 316 | 6 | AMAZON | ALI |  | 0 | 12
12 |  |  | 4 | PZ Pan head screw M3x0.50 x 5 | PZ Pan head screw M3x0.50 x 5 Stainless Steel |  |  |  | Stainless Steel 316 | 0.25 | ALI |  | 0.45 | 1.8 | 1
13 |  |  | 3 | Hex socket head cap screw M5x0.80 x 75 | Hex socket head cap screw M5x0.80 x 75 Stainless Steel 316 |  |  |  | Stainless Steel 316 | 2 | ALI |  | 13.6 | 40.8 | 6
14 |  |  | 4 | Hex socket head cap screw M4x0.70 x 12 | Hex socket head cap screw M4x0.70 x 12 Stainless Steel 316 |  |  |  | Stainless Steel 316 | 0.75 | ALI |  | 2.26 | 9.04 | 3
15 |  |  | 1 | POD SEAL | Cut from 1mm EVA foam or printed in TPU |  |  |  | EVA FOAM | 1 | AMAZON | ALI |  | 0 | 1
16 |  |  | 1 | TPU PAD | Printed to avoid scratch on board and even out pressure |  | HOME PRINT |  | TPU | 2 | ninjaflex | FLEXIFIL |  | 0 | 2
17 |  |  | 5 | PH Countersunk flat head screw M3x0.5 x 6 | PH Countersunk flat head screw M3x0.5 x 6 Stainless Steel |  |  |  | Stainless Steel | 0.25 | ALI |  | 0.45 | 2.25 | 1.25
18 |  |  | 4 | Hex socket countersunk head screw M8x1.25 x 55 | To screw your foil on the board, check length before fully tightening! |  |  |  | Stainless Steel | 2 | ALI |  | 24 | 96 | 8
19 |  |  | 1 | Potting compound | Use 2 part potting compound, such as magic gel ray tech, or RTV1523 |  | BLUESTAR SILICONS |  | RTV SILICON | 5 |  |  | 190 | 190 | 5
TOTALS >> | [13 empty] | 1755.89 | 662.75
ACCESSORIES BOM
1 |  |  | 1 | BATTERY COVER | For transport and safety when storing the battery in wet environnement |  |  |  | FDM PRINTED | 1 |  |  |  |  | 1
2 |  |  | 1 | PROP GUARD | To avoid cuts or damage when handling the assist and for storage |  |  |  | FDM PRINTED | 2 |  |  |  |  | 2
3 |  |  | 1 | MAYTECH TX | Use this to control the motor |  | MAYTECH |  |  | 80 | ALI |  |  |  | 80
4 |  |  | 1 | CHARGER | Use this to recharge the batteries |  |  |  |  | 25 |  |  |  |  | 25
5 |  |  | 1 | BALANCE ADAPTER | Male side of RTL POGO 14 pin, to your choice of 2x 6s or 12S balance plug |  |  |  |  | 4.5 |  |  |  |  | 4.5
TOTALS >> | [13 empty] | 0 | 112.5